## Small Signal NF_HF
Small signal HF / NF |  |  |  | ANZAHL: | 365
Prefix | Typ | Gehäuse | N/P | Beschreibung | Menge | Karton / Schubl.
| 40673 | TO-72. | Mosfet | Dual Gate Mosfet N-Ch. 400MHz RF-Amp | 5 | HF FET
2N | 708 | TO-18. | NPN | High-speed switching 15V / 0,36W | 13 | NF
2N | 709 | TO-18. | NPN | High-speed switching / VHF amplification | 10 | HF FET
2N | 2369 | TO-18. | NPN | High-speed switching / VHF amplification | 4 | HF FET
2N | 2646 | TO-18. | PN | Unijunction Pulse and timing circuits | 5 | HF
2N | 3393 | TO-92. | NPN | General Purpose Amplifier 25V, 300mA | 8 | NF
2N | 3394 | TO-98. | NPN | High gain ampl. or driver 25V, 100mA | 8 | HF FET
2N | 3819 | TO-92. | N | JFET / Very High Frequ. Ampl. up to 450MHz | 1 | HF
2N | 5179 | TO-72. | NPN | VHF / UHF Amplifier | 1 | HF
2SC | 735 | TO-98. | NPN | 30V, 0,4A, 0,3W, 150MHz | 3 | HF
2SC | 2570a | TO-92. | NPN | HIGH FREQUENCY LOW NOISE AMPLIFIER | 5 | HF
3SK | 40 | TO-72. | N-Ch | Mosfet / VHF Tuner RF Amplifier | 2 | HF
BC | 107 | TO-18. | NPN | AF SMALL SIGNAL | 6 | NF
BC | 108 | TO-18. | NPN | AF SMALL SIGNAL | 2 | NF
BC | 109 | TO-18. | NPN | AF SMALL SIGNAL | 1 | NF
BC | 115 | TO106. | NPN | 40V, 0,1A, 0,3W, 40MHz | 2 | NF
BC | 130 | TO-18. | NPN | 20V, 0,1A, 0,175W, 150MHz | 1 | NF
BC | 147 | X09. | NPN | AF SMALL SIGNAL | 9 | NF
BC | 148 | X09. | NPN | AF SMALL SIGNAL | 5 | NF
BC | 157 | TO-18. | PNP | 45V, 0,1A, 0,3W, 130MHz | 8 | NF
BC | 158 | TO-18. | PNP | 25V, 0,1A, 0,3W, 100MHz | 1 | NF
BC | 168 | TO92. | NPN | General Purpose Amplifier | 1 | NF
BC | 171 | TO92. | NPN | HIGH GAIN LOW NOISE | 3 | NF
BC | 172 | TO92. | NPN | HIGH GAIN LOW NOISE | 1 | NF
BC | 177 | TO-18. | PNP | LOW NOISE GENERAL PURPOSE AUDIO AMPLIFIERS | 4 | NF
BC | 179 | TO-18. | PNP | General Purpose Amplifier | 1 | NF
BC | 181 | TO92. | PNP | 25V, 0,2A, 0,3W, 100MHz | 1 | NF
BC | 204 | TO106. | PNP | 45V, 0,1A, 0,3W, 100MHz | 1 | NF
BC | 207 | TO106. | NPN | 45V, 0,1A, 0,3W, 150MHz | 2 | NF
BC | 213 | TO92. | PNP | AF SMALL SIGNAL AMPLIFIERS AND DRIVERS | 4 | NF
BC | 223 | TO92. | NPN | 30V, 0,4A, 0,36W, 1000MHz | 2 | NF
BC | 232 | TO106. | NPN | 35V, 0,35A, 0,8W | 2 | NF
BC | 237 | TO92. | NPN | General Purpose Amplifier | 16 | NF
BC | 238 | TO92. | NPN | General Purpose Amplifier | 22 | NF
BC | 257 | TO92. | PNP | PNP SILICON PLANAR EPITAXIAL TRANSISTOR | 1 | NF
BC | 307 | TO92. | PNP | General Purpose Amplifier | 6 | NF
BC | 308 | TO92. | PNP | General Purpose Amplifier | 10 | NF
BC | 317 | TO92. | NPN | General Purpose Amplifier | 2 | NF
BC | 327 | TO92. | PNP | AF High current and collector gain | 2 | NF
BC | 337 | TO92. | NPN | AF High current and collector gain | 1 | NF
BC | 361 | TO-39. | PNP | 60V, 0,5A, 0,8W, 150MHz | 1 | NF
BC | 395 | TO106. | NPN | 70V, 0,5A, 0,3W, 30MHz | 1 | NF
BC | 413 | TO92. | NPN | AF LOW NOISE SMALL SIGNAL | 2 | NF
BC | 417 | TO106. | PNP | AF SMALL SIGNAL | 1 | NF
BC | 517 | TO92. | NPN | Darlington / High current and collector gain | 4 | NF
BC | 546 | TO92. | NPN | AF SMALL SIGNAL | 2 | NF
BC | 547 | TO92. | NPN | AF SMALL SIGNAL | 10 | NF
BC | 549 | TO92. | NPN | AF SMALL SIGNAL | 2 | NF
BC | 556 | TO92. | PNP | AF SMALL SIGNAL | 6 | NF
BC | 558 | TO92. | PNP | AF SMALL SIGNAL | 4 | NF
BC | 560 | TO92. | PNP | AF SMALL SIGNAL | 2 | NF
BC | 640 | TO92. | PNP | AF High current and collector gain | 1 | NF
BC | 880 | TO92. | PNP | Darlington / High current and collector gain | 4 | NF
BCY | 59 | TO-18. | NPN | General Purpose Amplifier | 9 | NF
BCY | 79 | TO-18. | PNP | Low noise audio Amplifier | 10 | NF
BF | 127 | TO 50. | NPN | For use in TV IF amplifier applications | 4 | HF
BF | 167 | TO72. | NPN | 300 MHZ max | 5 | HF
BF | 173 | TO72. | NPN | Video IF amplifiers | 9 | HF
BF | 185 | TO72. | NPN | 110 MHZ max | 9 | HF
BF | 197 | X09. | NPN | 275 MHZ max | 1 | HF
BF | 198 | X09. | NPN | 200 MHZ max | 1 | HF
BF | 223 | X09. | NPN | 375 MHZ max | 2 | HF
BF | 237 | TO92. | NPN | 30V, 30mA RF stages in AM/FM front-ends | 1 | HF
BF | 245 | TO92. | N | FET / VHF/UHF amplifiers | 11 | HF
BF | 247 | TO92. | N | FET / VHF/UHF amplifiers | 1 | HF
BF | 254 | TO92. | NPN | RF-IF High Frequency | 5 | HF
BF | 256 | TO92. | N | FET / VHF/UHF amplifiers | 42 | HF
BF | 311 | TO92. | NPN | 375 MHZ max | 2 | HF
BF | 324 | TO92. | PNP | RF stages in FM front-ends | 4 | HF
BF | 422 | TO92. | NPN | High-voltage video output stages | 4 | HF
BF | 423 | TO92. | PNP | High-voltage video output stages | 8 | HF
BF | 440 | TO92. | PNP | 125 MHZ max | 2 | HF
BF | 441 | TO92. | PNP | 125 MHZ max | 1 | HF
BF | 523 | TO92. | NPN | 100 MHZ max | 1 | HF
BF | 961 | TO 50. | N | Dual Gate MOSFET / TV-tuners up to 300 MHz | 9 | HF
BFR | 84 | TO72. | N | Dual Gate MOSFET / TV-tuners up to 300 MHz | 1 | HF
BFR | 90a | TO 50. | N | RF amplifier up to GHz range Ant. Amplifier | 2 | HF
BFR | 91 | TO 50. | NPN | RF up to GHz antenna amplifier | 5 | HF
BFX | 89 | TO 72. | NPN | Wide band VHF/UHF amplifier | 2 | HF
BSY | 95 | TO-18. | NPN | General Purpose Amplifier | 8 | NF
J | 310 | TO-92. | N | JFET / VHF Amplifier | 1 | HF
MPF | 102 | TO-92. | N | JFET / VHF Amplifier | 1 | HF

## Drivers and Power
Drivers and Power |  |  |  | ANZAHL: | 300
Prefix | Typ | Gehäuse | N/P | Beschreibung | Menge | Karton / Schubl.
2N | 1613 | TO-39. | NPN | Medium Power 50V / 0,5A / 0,8W | 10 | Driver NPN/PNP
2N | 2219 | TO-39. | NPN | Small Signal Transistor, General Purpose | 2 | Driver NPN/PNP
2N | 2905 | TO-39. | PNP | Small Signal Transistor, General Purpose | 2 | Driver NPN/PNP
2N | 3053 | TO-39. | NPN | Small Signal Transistor, General Purpose | 1 | Driver NPN/PNP
2N | 3055 | TO-3. | NPN | Audio power amplifier 70V 15A 115W | 4 | 2N / 2SC
2N | 3119 | TO-39. | NPN | Small Signal Transistor 80V / 0,5A / 1W | 5 | Driver NPN/PNP
2N | 3237 | TO-39. | NPN | Small Signal Transistor 20V / 0,15A / 2W | 4 | Driver NPN/PNP
2N | 3553 | TO-39. | NPN | VHF and UHF transmitting applications | 1 | Driver NPN/PNP
2N | 3866 | TO-39. | NPN | pre-driver stages in VHF and UHF | 4 | HF-Driver Power
2N | 4427 | TO-39. | NPN | VHF oscillator power amplifier | 2 | Driver NPN/PNP | Eqiv. 2N5109?
2N | 6103 | TO-220. | PNP | 4.0A, 36W, 80V | 3 | Power NPN/PNP
2N | 6121 | TO-220. | NPN | 4.0A, 40W, 45V Power amp. / switching | 1 | Driver NPN/PNP
2SC | 774 | TO-39. | NPN | RF Power Amp/Driver. CB. | 4 | 2N / 2SC
2SC | 1413 | TO-3. | NPN | 5A, 500V, 50W | 2 | 2N / 2SC
2SC | 1567 | TO-126. | NPN | low-frequency power driver | 1 | Driver NPN/PNP
2SC | 4242 | TO-220. | NPN | 7A,400V,40W | 2 | Power NPN/PNP
2SD | 316 | TO-3. | NPN | 7A, 63W, 90V | 1 | 2N / 2SC
2SD | 1695 | SOT-32. | NPN | Power Darlington Low-Freq. Amp. | 1 | Power Darl./Fet.
BC | 140 | TO-39. | NPN | Small Signal Transistor, General Purpose | 6 | Driver NPN/PNP
BC | 141 | TO-39. | NPN | Small Signal Transistor, General Purpose | 11 | Driver NPN/PNP
BD | 115 | TO-39. | NPN | 180V, 0.200A, 0.875W | 4 | Driver NPN/PNP
BD | 130 | TO-3. | NPN | 60V, 15A, 100W | 4 | BD / BU
BD | 135 | TO-126. | NPN | Medium Power audio amplifiers | 3 | Driver NPN/PNP
BD | 136 | TO-126. | PNP | Medium Power audio amplifiers | 2 | Driver NPN/PNP
BD | 137 | TO-126. | NPN | Medium Power audio amplifiers | 2 | Driver NPN/PNP
BD | 138 | TO-126. | PNP | Medium Power audio amplifiers | 2 | Driver NPN/PNP
BD | 139 | TO-126. | NPN | Medium Power audio amplifiers | 4 | Driver NPN/PNP
BD | 140 | TO-126. | PNP | Medium Power audio amplifiers | 3 | Driver NPN/PNP
BD | 142 | TO-3. | NPN | High power transistor. 50V, 117W | 4 | BD / BU
BD | 163 | TO-66. | NPN | 4A, 40V, 15W | 1 | BD / BU
BD | 175 | TO-126. | NPN | 3A, 45V, 30W | 2 | Driver NPN/PNP
BD | 181 | TO-3. | NPN | High power transistor. 55V, 117W | 1 | BD / BU
BD | 189 | TO-126. | NPN | 4 A, 60 V, 40 W. | 1 | Driver NPN/PNP
BD | 207 | TO-126.? | NPN | 10 A, 60 V, 90 W. | 2 | Power NPN/PNP
BD | 208 | TO-126.? | PNP | 10 A, 60 V, 90 W. | 3 | Power NPN/PNP
BD | 215 | TO-66. | NPN | 0,5A, 300V, 21W | 1 | BD / BU
BD | 233 | TO-126. | NPN | 2 A, 45 V, 25 W | 2 | Driver NPN/PNP
BD | 236 | SOT-32. | PNP | 60V, 2A, 25W | 1 | Driver NPN/PNP
BD | 237 | TO-126. | NPN | 2A, 80V, 25W | 3 | Driver NPN/PNP
BD | 238 | TO-126. | PNP | 2 A, 80 V, 25 W | 5 | Driver NPN/PNP
BD | 243 | TO-220. | NPN | 60V, 6A, 65W | 6 | Power NPN/PNP
BD | 244 | TO-220. | PNP | 60V, 6A, 65W | 2 | Power NPN/PNP
BD | 245 | SOT-93. | NPN | 10 A, 55-115 V, 80 W. | 2 | Power NPN/PNP
BD | 246 | SOT-93. | PNP | 11 A, 55-115 V, 80 W. | 4 | Power NPN/PNP
BD | 249 | SOT-93. | NPN | POWER TRANSISTORS(25A,125W) | 2 | BD / BU
BD | 317 | TO-3. | PNP | 100V, 16A, 200W | 1 | BD / BU
BD | 318 | TO-3. | PNP | 100V, 16A, 200W | 1 | BD / BU
BD | 410 | TO-126. | NPN | 1A, 325V, 1,25 | 1 | Driver NPN/PNP
BD | 438 | TO-126. | PNP | Medium Power Linear and Switching | 2 | Driver NPN/PNP
BD | 441 | TO-126. | NPN | Medium Power Linear and Switching | 2 | Driver NPN/PNP
BD | 507 | TO202. | NPN | Audio transistor. 10 W, 30 V, 2A. | 3 | Driver NPN/PNP
BD | 508 | TO202. | PNP | Audio transistor. 10 W, 40 V, 2A. | 1 | Driver NPN/PNP
BD | 517 | TO202. | NPN | Audio transistor. 10 W, 60 V, 2A. | 3 | Driver NPN/PNP
BD | 519 | TO202. | NPN | Audio transistor. 10 W, 80 V, 2A. | 2 | Driver NPN/PNP
BD | 520 | TO202. | PNP | Audio transistor. 10 W, 80 V, 2A. | 2 | Driver NPN/PNP
BD | 529 | TO202. | NPN | Audio transistor. 10 W, 100 V, 2A. | 2 | Driver NPN/PNP
BD | 530 | TO202. | PNP | Audio transistor. 10 W, 100 V, 2A. | 1 | Driver NPN/PNP
BD | 533 | TO-220. | NPN | Medium Power Linear and Switching | 3 | Power NPN/PNP
BD | 534 | TO-220. | PNP | Medium Power Linear and Switching | 1 | Power NPN/PNP
BD | 585 | TO-220. | NPN | 4 A, 45 V, 42 W | 1 | Power NPN/PNP
BD | 586 | TO-220. | PNP | 5 A, 45 V, 42 W | 2 | Power NPN/PNP
BD | 587 | TO-220. | NPN | 4 A, 45 V, 42 W | 3 | Power NPN/PNP
BD | 647 | TO-220. | NPN | Power Darlington 80V / 8A / 62,5W | 2 | Power Darl./Fet.
BD | 648 | TO-220. | PNP | Power Darlington 80V / 8A / 62,5W | 12 | Power Darl./Fet.
BD | 675 | TO-225. | NPN | Medium-Power Darlington 45V / 4A /40W | 2 | Power Darl./Fet.
BD | 679 | SOT-32. |  | Power Darlington 80V / 4A / 40W | 5 | Power Darl./Fet.
BD | 680 | SOT-32. | PNP | Power Darlington 80V / 4A / 40W | 4 | Power Darl./Fet.
BD | 809 | TO-220. | NPN | 10 A, 80 V, 90 W | 2 | Power NPN/PNP
BD | 825 | TO-202 | NPN | Driver stages in hi-fi amplifiers 80V 1A | 1 | Power NPN/PNP
BD | 899 | TO-220. | NPN | Power Darlington 80V / 8A / 70W | 3 | Power Darl./Fet.
BD | 900 | TO-220. | PNP | Power Darlington 80V / 8A / 70W | 3 | Power Darl./Fet.
BD | 901 | TO-220. | NPN | Power Darlington 100V / 8A / 70W | 3 | Power Darl./Fet.
BD | 902 | TO-220. | PNP | Power Darlington 100V / 8A / 70W | 2 | Power Darl./Fet.
BDX | 65 | TO-3. | NPN | Power Darlington 80V / 12A / 117W | 3 | Power Darl./Fet.
BDX | 77 | TO-220. | NPN | 100V, 8A, 60W | 1 | Power NPN/PNP
BDX | 54C | TO-220. | PNP | Power Darlington 100V / 8A / 60W | 7 | Power Darl./Fet.
BF | 108 | TO5. | NPN | High voltage video amplifier | 1 | Driver NPN/PNP
BF | 117 | TO5. | NPN | High voltage video amplifier | 1 | Driver NPN/PNP
BF | 137 | TO5. | NPN | High voltage video amplifier | 1 | Driver NPN/PNP
BF | 140 | TO5. | NPN | High voltage video amplifier | 1 | Driver NPN/PNP
BF | 157 | TO-39. | NPN | High voltage video amplifier | 1 | Driver NPN/PNP
BF | 177 | TO-39. | NPN | VHF transmitting applications | 1 | Driver NPN/PNP
BF | 179 | TO-39. | NPN | High voltage video amplifier | 3 | Driver NPN/PNP
BF | 258 | TO-39. | NPN | High voltage video amplifier | 1 | Driver NPN/PNP
BF | 259 | TO-39. | NPN | High voltage video amplifier | 3 | Driver NPN/PNP
BF | 337 | TO-39. | NPN | High voltage video amplifier | 1 | Driver NPN/PNP
BF | 457 | TO-126. | NPN | High voltage video amplifier | 1 | Driver NPN/PNP
BF | 459 | TO-126. | NPN | High voltage video amplifier | 1 | Driver NPN/PNP
BF | 471 | TO-126. | NPN | High voltage video amplifier | 3 | Driver NPN/PNP
BF | 472 | TO-126. | NPN | High voltage video amplifier | 3 | Driver NPN/PNP
BF | 759 | TO202. | NPN | High voltage video amplifier | 2 | Driver NPN/PNP
BF | 869 | TO202. | NPN | High voltage video amplifier | 2 | Driver NPN/PNP
BF | 872 | TO202. | PNP | High voltage video amplifier | 3 | Driver NPN/PNP
BFY | 40 | TO-39. | NPN | 0,8A, 30V, 0,8W, 40MHz max | 1 | Driver NPN/PNP
BFY | 41 | TO-39. | NPN | 0,5A, 60V, 0,5W, 60MHz max | 1 | Driver NPN/PNP
BFY | 43 | TO-39. | NPN | 0,1A , 140V, 0,8W, 60MHz max | 2 | Driver NPN/PNP
BSV | 15 | TO-39. | PNP | Small Signal Transistor, General Purpose | 4 | Driver NPN/PNP
BSX | 45 | TO-39. | NPN | Small Signal Transistor, General Purpose | 2 | Driver NPN/PNP
BSX | 46 | TO-39. | NPN | Small Signal Transistor, General Purpose | 3 | Driver NPN/PNP
BSY | 53 | TO-39. | NPN | Small Signal Transistor, General Purpose | 1 | Driver NPN/PNP
BU | 109 | TO-3. | NPN | Power Horizontal deflection | 2 | BD / BU
BU | 111 | TO-3. | NPN | Power Horizontal deflection | 1 | BD / BU
BU | 126 | TO-3. | NPN | Power Horizontal deflection | 1 | BD / BU
BU | 208 | TO-3. | NPN | Power Horizontal deflection | 2 | BD / BU
BU | 406 | TO-220. |  | Horizontal deflection 7A 60W | 2 | BD / BU
BU | 508 | TO219 | NPN | Power Horizontal deflection | 1 | BD / BU
BUK | 456 | TO-220. | Mosfet | Power Mosfet N-Channel | 1 | Power Darl./Fet.
BUV | 18 | TO-3. | NPN | High current switching | 2 | BD / BU
BUY | 69 | TO-3. | NPN | Power transistor (10A,200-400V,100W) | 2 | BD / BU
BUZ | 21 | TO-220. | Mosfet | Power Mosfet N-Channel | 1 | Power Darl./Fet.
GF | 758 | TO-202 | NPN | 300V, 0,5A, 2W, 45MHz | 1 | Power NPN/PNP
GF | 761 | TO-202 | PNP | 300V, 0,5A, 2W, 45MHz | 1 | Power NPN/PNP
IRF | 620A | TO-220. |  | Power Mosfet N-Channel 200V / 5A | 1 | Power Darl./Fet.
IRFZ | 14 | TO-220. | Mosfet | Power Mosfet N-Channel 60V / 10A | 1 | Power Darl./Fet.
KT | 829A | TO-220. | NPN | Power Darlington 100V/8A | 4 | Power Darl./Fet.
MJ | 2501 | TO-3. | NPN | Power Darlington | 2 | 2N / 2SC
MJ | 3000 | TO-3. | NPN | Power Darlington 10A / 60V / 150W | 1 | 2N / 2SC
MJE | 340 | TO-126. | NPN | High Voltage General Purpose 300V/20W | 1 | Driver NPN/PNP
MJE | 2955 | TO-220. | PNP | 10A / 60V / 75W | 2 | Power NPN/PNP
MJE | 3055 | TO-220. | NPN | 10A / 60V / 75W | 4 | Power NPN/PNP
MTP | 6N60 | TO-220. | Mosfet | Power Mosfet N-Channel 600V / 6,8A | 1 | Driver NPN/PNP
TIP | 31 | TO-220. | NPN | Medium Power Linear Switching Applica. | 1 | Power NPN/PNP
TIP | 35 | TO-3. | PNP | POWER TRANSISTORS(25A,40-100V,125W) | 1 | BD / BU
TIP | 140 | TO218. | NPN | Power Darlington | 9 | Power Darl./Fet.
TIP | 3055 | TO218. | NPN | Audio power amplifier 100V 15A 90W | 1 | Power NPN/PNP
TIP | 5530 | TO218. | PNP | Audio power amplifier 100V 15A 90W | 1 | Power NPN/PNP
TJ | 2499 | TO-3. | NPN | NF Power Amplifier | 2 | 2N / 2SC
| 40290 | TO-39. | NPN | 0,5A, 50V, 2W | 4 | Driver NPN/PNP

## Power HF
Power HF |  |  |  | ANZAHL: | 16
Prefix | Typ | Gehäuse |  | Beschreibung | Menge | Karton / Schubl. | Tüte/Dose/Schachtel: T / D / S
M | 57716 | H3C |  | Motorola Silicon Biporlar Power Amplifier 430-450MHz min. 20W out | 2 | Anal.CPU Ram | S
M | 67729H2 |  |  | Motorola Silicon Biporlar Power Amplifier 450-460MHz min. 17W out | 1 | Anal.CPU Ram | S
M | 912003 |  |  | Silicon Biporlar Power Amplifier | 1 | Anal.CPU Ram | S
PF | 0131 |  |  | Hitachi Silicon Biporlar Power Amplifier 890-915MHz min. 10W out | 1 | Anal.CPU Ram | S
M | 33Z01 |  |  | MOS FET Power Amplifier Module | 1 | Anal.CPU Ram | S
| 40282 | TO61 | NPN | VHF power and driver stages 36V / 2A / 12W / 175 MHz | 1
2N | 3553 | TO-39. | NPN | VHF and UHF transmitting applications | 2 | HF-Driver / Power
2N | 4427 | TO-39. | NPN | VHF and UHF amplifier; pre-driver, driver, and output stages | 3 | HF-Driver / Power
2N | 6080 | M135 | NPN | 130... 230 MHZ FM transmitting applications | 1 | HF-Driver / Power
2SC | 775 | TO-39. | NPN | HF transmitting applications | 1 | HF-Driver / Power
BFS | 86 | TO72. | NPN | RF Power Transistor | 1 | HF-Driver / Power
BLY | 94 | M198 | NPN | RF Power Transistor | 1 | HF-Driver / Power

## Germanium
Germanium |  |  |  | ANZAHL: | 44
Prefix | Typ | Gehäuse | N/P | Beschreibung | Menge | Karton / Schubl. | Tüte
AC/AF/OC/2SC |  |  |  | Uralt Transitoren | Diverse | Boden Roadstar | Eisdose
AD | 131 | TO-3. | PNP |  | 2 | Boden Roadstar | Eisdose
AD | 139 | TO-66. | PNP |  | 2 | Boden Roadstar | Eisdose
AD | 143 | TO-3. | PNP |  | 1 | Boden Roadstar | Eisdose
AD | 148 | TO-66. | PNP |  | 4 | Boden Roadstar | Eisdose
AD | 149 | TO-3. | PNP |  | 1 | Boden Roadstar | Eisdose
AD | 150 | TO-3. | PNP |  | 1 | Boden Roadstar | Eisdose
AD | 152 | TO-66. | PNP |  | 2 | Boden Roadstar | Eisdose
AD | 155 | TO-66. | PNP |  | 1 | Boden Roadstar | Eisdose
AD | 156 | TO-66. | PNP |  | 1 | Boden Roadstar | Eisdose
AD | 157 | TO-66. | NPN |  | 1 | Boden Roadstar | Eisdose
AD | 161 | TO-66. | NPN |  | 3 | Boden Roadstar | Eisdose
AD | 162 | TO-66. | PNP |  | 4 | Boden Roadstar | Eisdose
AD | 165 | TO-66. | NPN |  | 1 | Boden Roadstar | Eisdose
AD | 263 | TO-66. | PNP |  | 1 | Boden Roadstar | Eisdose
ADY | 12 | TO-66. | PNP |  | 2 | Boden Roadstar | Eisdose
AL | 102 | TO-3. | PNP |  | 2 | Boden Roadstar | Eisdose
AL | 103 | TO-3. | PNP |  | 3 | Boden Roadstar | Eisdose
ASZ | 17 | TO-3. | PNP |  | 1 | Boden Roadstar | Eisdose
ASZ | 18 | TO-3. | PNP |  | 2 | Boden Roadstar | Eisdose
TF | 78 | TO-66. | PNP |  | 1 | Boden Roadstar | Eisdose
AU | 106 | TO-3. | PNP |  | 2 | Boden Roadstar | Eisdose
AU | 110 | TO-3. | PNP |  | 1 | Boden Roadstar | Eisdose
AU | 113 | TO-3. | PNP |  | 2 | Boden Roadstar | Eisdose
AUY | 21 | TO-3. | PNP |  | 2 | Boden Roadstar | Eisdose
AY | 102 | TO-3. |  | Germanium Diode | 1 | Boden Roadstar | Eisdose